## MB1034
MB1034 BOM
NO | Code | Part Number | Manufacturer | Description | Designator | Quantity | process | note
1 | SQC0001 | TD0341X-G01-BLU | Wealthmetal | SW-PUSH-CMS,Non-Open Push-Button,Blue,Square toes,6*6,SMT,180°,TD-0341X-GO1,Wealthmetal | B1 | 1 | SMT
2 | SQC0002 | TD0341X-G01-BLA | Wealthmetal | SW-PUSH-CMS,Non-Open Push-Button,Blue,Square toes,6*6,SMT,180°,TD-0341X-GO1,Wealthmetal | B2 | 1 | SMT
3 | AKG0002 | SH-517 Blue | szalong | Button hat,Blue，MB672 | B1-1 | 1 | ASS
4 | AKG0003 | PB-512 Black | szalong | Button hat, Black，MB672 | B2-1 | 1 | ASS
5 | CCC0121 | CC0603KRX5R8BB105 | YAGEO | Capacitor,1uF,10%,25V,X5R,0603 | C1, C4 | 2 | SMT
6 | CCC0194 | CC0603KRX7R7BB104 | YAGEO | Capacitor,100nF,10%,16V,X7R,0603，YAGEO | C2, C5, C19, C20, C21, C23 | 6 | SMT
7 | CCC0001 | CC0603KRX7R9BB103 | YAGEO | Capacitor,10nF,0603,50V,10%,X7R,YAGEO; | C3 | 1 | SMT
8 | CCC0071 | CC0402KRX7R7BB104 | YAGEO | Capacitor,100nF,10%,16V,X7R,0402，YAGEO | C6, C7, C8, C9, C12 | 5 | SMT
9 | CCC0149 | CC0402JRNPO9BN200 | YAGEO | Capacitor,20pF,5%,50V,NPO,0402,YAGEO | C10, C11 | 2 | SMT
10 | CCC0009 | CC0603KRX5R7BB105 | YAGEO | Capacitor,1uF,0603,16V,10%,X5R,YAGEO | C18 | 1 | SMT
11 | JUS0021 | MUSB5QS | Townes | USB,MUSB5QS-BM1H6-NLB-E,Townes | CN1 | 1 | SMT
12 | JPZ0015 | 313140S212116 | lyconn | Header,2.54mm,1*4,L=11.6,180 degree,3U gold,DIP,lyconn | CN2 | 1/10 | DIP
13 | JPZ0015 | 313140S212116 | lyconn | Header,2.54mm,1*6,L=11.6,180 degree,3U gold,DIP,lyconn | CN3 | 6/40 | DIP
14 | ST-DEJ0010 | BAT60JFILM | ST | Diode,BAT60JFILM,SOD323/A,ST,(X3 Code 9151097) | D1, D2, D3 | 3 | SMT
15 | JPZ0015 | 313140S111116 | lyconn | Header,2.54mm,1*2,L=11.6,180 degree,1U gold,DIP,lyconn | JP2 | 1 | DIP
16 | DLD0027 | 19-217/R6C-AL1M2VY/3T | everlight | LED,Red,0603 | LD1 | 1 | SMT
17 | DLD0032 | LE-RGW35280 | everluck | LED,Bi-color,red-green,3.2 mm x 2.8 mm,SMT, | LD2 | 1 | SMT
18 | DLD0028 | 19-213SY6C/5530-E2/TR8 | EVERLIGHT | LED,Green,0603,19-213SY6C/5530-E2/TR8,LED | LD3 | 1 | SMT
19 | DLD0029 | 19-217/BHC-ZL1M2RY/3T | EVERLIGHT | LED,Blue,0603,19-217/BHC-ZL1M2RY/3T,LED | LD4 | 1 | SMT
20 | JPZ0058 |  | lyconn | Header,2.54mm,1*33P,180 degree,L=14.5,1U gold,DIP,lyconn;stand fire,PA-9T | P1, P2 | 2 | SMT
21 | RRC0220 | RC0402JR-070RL | YAGEO | Resistor,0R,0402,5%，YAGEO | R1 | 1 | SMT
22 | RRC0411 | RC0402JR-071KL | YAGEO | Resistor,1K,0402,5%，YAGEO | R2 | 1 | SMT
23 | RRC0215 | RC0402JR-07100RL | YAGEO | Resistor,100R,0402,5%，YAGEO | R3, R4, R11, R32, R34 | 5 | SMT
24 | RRC0412 | RC0402JR-07100KL | YAGEO | Resistor,100K,0402,5%，YAGEO | R5, R13, R16 | 3 | SMT
25 | RRC0224 | RC0402JR-071K5L | YAGEO | Resistor,1.5K,0402,5%，YAGEO | R6 | 1 | SMT
26 | RRC0030 | RC0603JR-070RL | YAGEO | Resistor,0R,0603,5%,YAGEO | R7, R8 | 2 | SMT
27 | RRC0413 | RC0402JR-0710KL | YAGEO | Resistor,10K,0402,5%，YAGEO | R9, R18 | 2 | SMT
28 | RRC0301 | RC0402JR-0722RL | YAGEO | Resistor,22R,0402,5%，YAGEO | R12, R14, R15, R17 | 4 | SMT
29 | RRC0402 | RC0402JR-074K7L | YAGEO | Resistor,4.7K,5%,0402 | R20, R21 | 2 | SMT
30 | RRC0403 | RC0603JR-07510RL | YAGEO | Resistor,510R,5%,0603 | R26 | 1 | SMT
32 | RRC0398 | RC0402JR-07330RL | YAGEO | Resistor,330R,0402,5%,YAGEO | R28 | 1 | SMT
33 | RRC0388 | RC0603JR-07220KL | YAGEO | Resistor,220K,5%,0603 | R29 | 1 | SMT
34 | RRC0387 | RC0603JR-07330RL | YAGEO | Resistor,330R,5%,0603 | R30 | 1 | SMT
35 | RRC0328 | RC0603FR-07665RL | YAGEO | Resistor,665R,1%,0603 | R31 | 1 | SMT
36 | RRC0220 | RC0402JR-070RL | YAGEO | Resistor,0R,5%,0402 | SB1, SB2, SB3, SB4, SB6, SB8, SB10, SB12, SB16, SB18, SB19, SB20, SB21, SB22 | 14 | SMT
37 | ST-UIC0036 | LD3985M33R | ST | IC,3.3V,LD3985M33R,SOT23-5L,ST,(X3 Code 9176161) | U1 | 1 | SMT
38 | ST-UIC0107 | STM32F103C8T6 | ST | IC,STM32F103C8T6(2-2),48-LQFP,ST,(X3 Code9175981) | U2 | 1 | SMT
39 | ST-UIC0629 | STM32F051R8T6 | ST | IC,Advanced ARM based 32-bit Cortex?M0 MCU with 64 Kbytes Flash and 8 Kbytes of SRAM | U3 | 1 | SMT
40 | XWY0022 | 9SL8000020AFXHF0 | JFVNY | Crystal Oscillator，8M，20PF，20PPM,-10-70 degree,DIP,HC-49S | X1 | 1 | DIP
41 | A01D058 | PCB | fastprint | MB1034 PCB(88.9X81.28mm,2layers,immer gold,1.6mm) |  | 1
42 | A01D059 | PCB | fastprint | MB1038 PCB(2layers,immer gold,1.6mm)
43 | ADL0002 |  | lyconn | Short pin header,2.54MM,Open,1U degree,lyconn；Harwin,M7566-05/M7571-05 |  | 3 | ASS
44 | PKZ0016 |  | huixing | insret card,MB1034,CARDS |  | 1
45 | PXS0008 |  | baide | Blister,MB1034 PET 0.5MM |  | 1
46 | PZX0006 |  | chuanhui | Carton box,L620*425*310mm |  | 1/200
47 | PBQ0016 |  |  | Test label paper,Five lattice,Character forT1,T2,T3,T4,QA,See pictures/sample |  | 1
48 | CCC0049 | CC0603JRNPO9BN200 | YAGEO | Capacitor,20pF,5%,50V,NPO,0603,YAGEO | C13, C14 | 2 |  | not fitted
49 | CCC0057 | CC0603CRNPO8BN6R8 | YAGEO | Capacitor,6.8pF,0.25pF,25V,NPO,0603 | C15, C16 | 2 |  | not fitted
50 | CCC0009 | CC0603KRX5R7BB105 | YAGEO | Capacitor,1uF,0603,16V,10%,X5R,YAGEO | C17 | 1 |  | not fitted
51 | CCC0194 | CC0603KRX7R7BB104 | YAGEO | Capacitor,100nF,10%,16V,X7R,0603,YAGEO | C22 | 1 |  | not fitted
52 | CCC0049 | CC0603JRNPO9BN200 | YAGEO | Capacitor,20pF,5%,50V,NPO,0603,YAGEO | C24 | 1 |  | not fitted
53 | JPZ0015 | 313140S111116 | yconn | Header,2.54mm,1*2,L=11.6,180 degree,3U gold,DIP,lyconn | JP1 | 1 |  | not fitted
54 | RRC0123 | RC0402FR-07100RL | YAGEO | Resistor,100R,0402,1%,YAGEO | R10 | 1 |  | not fitted
55 | RRC0124 | RC0402FR-0710KL | YAGEO | Resistor,10K,0402,1%,YAGEO | R19 | 1 |  | not fitted
56 | RRC0070 | RC0603FR-07390RL | YAGEO | Resistor,390R,0603,1% | R22 | 1 |  | not fitted
57 |  |  |  | 0,0603R-GS | R23, R24, R25 | 3 |  | not fitted
58 | RRC0359 | RC0402FR-07100KL | YAGEO | Resistor,100K,0402,1% | R33 | 1 |  | not fitted
59 | XWY0022 | 9SL8000020AFXHF0 | JFVNY | Crystal Oscillator，8M，20PF，20PPM,-10-70 degree,DIP,HC-49S | X2 | 1 |  | not fitted
60 | XWY0010 | ETMB32.768W060BMPF | JFVNY | MC306-G-06Q-32.768 (JFVNY),MC306-CRYSTAL | X3 | 1 |  | not fitted

## xl_DCF_History (hidden)
CLINAME | DATETIME | DONEBY | IPADDRESS | APPVER | RANDOM | CHECKSUM
ᥫᦄᥙᦂ᥷ᦉᦉ᥿᥼᥿᥻᥺ | ᥏᥅᥈᥋᥅᥈᥆᥇᥈ᤶᤶ᥇᥋ᥐ᥋᥊ᥦᥣᤶ᤾ᥝᥣᥪ᥁᥈ᥐ᥆᤿ | ᥩᥪᥲᥘᦈᦋᦄᦅ | ᥽ᦄ᥸᥊᥆᥉᥉᥌᥏ | ᥊᥄᥆᥄᥆᥄᥆ | 22 | ᥊᥆᥏᥈