## MIKROELEKTRONIKA
MIKROELEKTRONIKA connection to STM32F0 Discovery
MIKROELEKTRONIKA mikro BUS |  | STM32F0 Discovery |  | MIKROELEKTRONIKA IDC10 connector |  | STM32F0 Discovery
AN | Analog pin | PA4 | DAC1_OUT | P0 | GPIO | PC0 | GPIO OUTPUT (3.3V tolerant)
RST | Reset pin | PB13 | GPIO OUTPUT (5V tolerant) | P1 | GPIO | PC1 | GPIO OUTPUT (3.3V tolerant)
CS | SPI Chip Select line | PA11 | GPIO OUTPUT (5V tolerant) | P2 | GPIO | PC2 | GPIO OUTPUT (3.3V tolerant)
SCK | SPI Clock line | PB3 | SPI1_SCK | P3 | GPIO | PC3 | GPIO OUTPUT (3.3V tolerant)
MISO | SPI Slave Output line | PB4 | SPI1_MISO | P4 | GPIO | PC4 | GPIO OUTPUT (3.3V tolerant)
MOSI | SPI Slave Input line | PB5 | SPI1_MOSI | P5 | GPIO | PC5 | GPIO OUTPUT (3.3V tolerant)
PWM | PWM output line | PA8 | TIM1_CH1 | P6 | GPIO | PC6 | GPIO OUTPUT (5V tolerant)
INT | Hardware Interrupt line | PB12 | GPIO INPUT EXTI (5V tolerant) | P7 | GPIO | PC7 | GPIO OUTPUT (5V tolerant)
RX | UART Receive line | PA3 | USART2_RX | VCC | VCC 5V power line | 3V | VDD
TX | UART Transmit line | PA2 | USART2_TX | GND | Reference Ground | GND | VSS
SCL | I2C Clock line | PF6 | I2C2_SCL
SDA | I2C Data line | PF7 | I2C2_SDA
5V | VCC 5V power line | 5V | Power line
3.3V | VCC 3.3V power line | 3V | Power line
GND | Reference Ground | GND | Reference Ground

## MEMS DIL24
MEMS DIL24 EVAL-BOARD connection to STM32F0 Discovery
MEMS DIL24 Eval Board |  | STM32F0 Discovery
P01 | VDD Power supply | 3V | VDD
P02 | Vdd_IO Power supply for I/O pins | 3V | VDD
P03 | NC
P04 | NC
P05 | NC
P06 | NC
P07 | NC
P08 | NC
P09 | NC
P10 | NC
P11 | NC
P12 | NC
P13 | GND 0V supply | GND | GND
P14 | INT1 Inertial interrupt 1 | PB12 | GPIO INPUT EXTI (5V tolerant)
P15 | INT2 inertial interrupt 2 | PB11 | GPIO INPUT EXTI (5V tolerant)
P16 | NC
P17 | NC
P18 | NC
P19 | CS - 0:SPI enabled 1:I2C mode | PA11 | GPIO OUTPUT (5V tolerant)
P20 | SCL (I2C serial clock) SPC (SPI serial clock) | PB6 PB3 | I2C1_SCL SPI1_SCK
P21 | SDA I2C Serial Data SDI SPI Serial Data Input | PB7 PB5 | I2C1_SDA SPI1_MOSI
P22 | SDO SPI Serial Data Output I2C less significant bit of the device address | PB4 | SPI1_MISO
P23 | NC
P24 | NC

## ARDUINO
Arduino connection to STM32F0 Discovery
Arduino power connector |  | STM32F0 Discovery
Reset | Reset from Shield board | NRST | Reset discovery
3V3 | VCC 3.3V power line | 3V | VDD
5V | VCC 5V power line | 5V | VDD
GND | Reference Ground | GND | Reference Ground
GND | Reference Ground | GND | Reference Ground
Vin | External alimentation | VBAT | Jumper to fit
Arduino Analog In connector |  | STM32F0 Discovery
A0 | Analog input or Digital pin 14 | PC0 | ADC_IN10
A1 | Analog input or Digital pin 15 | PC1 | ADC_IN11
A2 | Analog input or Digital pin 16 | PC2 | ADC_IN12
A3 | Analog input or Digital pin 17 | PC3 | ADC_IN13
A4 | Analog input or SDA or Digital pin 18 | PC4 or PF7 | ADC_IN14 or I2C2_SDA
A5 | Analog input or SCL or Digital pin 19 | PC5 or PF6 | ADC_IN15 or I2C2_SCL
Arduino Digital connector |  | STM32F0 Discovery
D0 | Digital pin 0 or RX | PA3 | USART2_RX
D1 | Digital pin 1 or TX | PA2 | USART2_TX
D2 | Digital pin 2 / External interrupt | PB12 | EXTI (5V tolerant)
D3 | Digital pin 3 / Ext int or PWM | PB11 | EXTI (5V tolerant) or TIM2_CH4
D4 | Digital pin 4 | PA7 | GPIO (3V tolerant)
D5 | Digital pin 5 or PWM | PB9 | TIM17_CH1
D6 | Digital pin 6 or PWM | PB8 | TIM16_CH1
D7 | Digital pin 7 | PA6 | GPIO (3V tolerant)
D8 | Digital pin 8 | PA5 | GPIO (3V tolerant)
D9 | Digital pin 9 or PWM | PA4 | TIM14_CH1
D10 | Digital pin 10 or CS or PWM | PA11 | TIM1_CH4
D11 | Digital pin 11 or MOSI or PWM | PB5 | SPI1_MOSI or TIM3_CH2
D12 | Digital pin 12 or MISO | PB4 | SPI1_MISO
D13 | Digital pin 13 or SCK | PB3 | SPI1_SCK
GND | Reference Ground | GND | Reference Ground
AREF | ADC voltage reference | N.C | Not connected
Arduino ICSP connector |  | STM32F0 Discovery
1 | MISO | PB4 | SPI1_MISO
2 | VCC 3.3V | 3V | VDD
3 | SCK | PB3 | SPI1_SCK
4 | MOSI | PB5 | SPI1_MOSI
5 | RST | NRST | Reset discovery
6 | Gnd | GND | Reference Ground

## xl_DCF_History (hidden)
CLINAME | DATETIME | DONEBY | IPADDRESS | APPVER | RANDOM | CHECKSUM
ᑦᑿᑔᑽᑲᒄᒄᑺᑷᑺᑶᑵ | ᑄᑀᑉᑀᑃᑁᑂᑃᐱᐱᑂᑆᑋᑄᑉᑡᑞᐱᐹᑘᑞᑥᐼᑂᑋᑁᐺ | ᑤᑥᑭᑣᑶᒊᑿᑲᒆᑵᒁ | ᑸᑿᑳᑅᑁᑃᑉᑄᑇ | ᑄᐿᑃᐿᑂᐿᑁ | 17 | ᑅᑄᑇᑁ