## MB913C BOM
MB913 BOM
NO | Code | Part Number | Manufacturer | Description | Designator | Quantity | Process | Note
1 | 3ST0003 |  | FASTPRINT | PCB,MB913C |  | 1 | SMT
2 | ADL0002 | 316102S111A | LWCONN | Short ,open 2.54MM,1UGold,LWCONN；Harwin,M7566-05/M7571-05 |  | 3 | ASS
3 | AKG0002 | SH-517 Blue | szalong | key Cap,Blue,MB672 | B1-1 | 1 | ASS
4 | AKG0003 | SH-517Black | szalong | key Cap,Black,MB672 | B2-1 | 1 | ASS
5 | CCC0009 | CC0603KRX5R7BB105 | YAGEO | Capacitance,1uF,10%,16V,X5R,0603 | C16 | 1 | SMT
6 | CCC0049 | CC0603JRNPO9BN200 | YAGEO | Capacitance,20pF,5%,50V,NPO,0603 | C13,C12,C8,C9 | 4 | SMT
7 | CCC0071 | CC0402KRX7R7BB104 | YAGEO | Capacitance,0.1uF,10%,16V,X7R,0402 | C18,C19 | 2 | SMT
8 | CCC0188 | CC0603CRNPO9BN6R8 | YAGEO | Capacitance，0603，NPO,50V ±0.25PF 6P8F | C17,C11 | 2 | SMT
9 | CCC0194 | CC0603KRX7R7BB104 | YAGEO | Capacitance,0.1uF,10%,16V,X7R,0603 | C23,C3,C21,C20, C15,C7,C4,C10,C6,C5 | 10 | SMT
10 | CTD0045 | TAJA105K016R | AVX | Tantalum capacitor,1uF,10%,16V,AType,AVX | C14 | 1 | SMT
11 | CTD0099 | TAJA106K016RNJ | AVX | Tantalum capacitor,10uF,10%,16V,AType,AVX | C1,C2 | 2 | SMT
12 | DEJ0018 | BZX84-C5V6 | NXP | Diode，BZX84-C5V6，5.6V,SOT23,NXP | D3,D4 | 2 | SMT
13 | DLD0027 | 19-213-RC-AP1Q2B-3T | EVERLIGHT | LED,red,0603,19-213-RC-AP1Q2B-3T,LED | LD2,LD1 | 2 | SMT
14 | DLD0028 | 19-213SY6C/5530-E2/TR8 | EVERLIGHT | LED,Green,0603,19-213SY6C/5530-E2/TR8,LED | LD3 | 1 | SMT
15 | DLD0029 | 19-217/BHC-ZL1M2RY/3T | EVERLIGHT | LED,blue,0603,19-217/BHC-ZL1M2RY/3T,LED | LD4 | 1 | SMT
16 | JJZ0001 | PIN-E740 | LWCONN | Stilt,7.4Circular apertureCrystal oscillatorFoot,1PIN,Golden,DIP,PIN-E740，LWCONN | X2-1，X2-2 | 2 | DIP
17 | JPZ0015 | 313140S212116 | LWCONN | Row,2.54mm,1*4,L=11.6,180Degree,3UGold,DIP,LWCONN | CN2,CN3 | 8/40 | DIP
18 | JPZ0015 | 313140S212116 | LWCONN | Row,2.54mm,1*2,L=11.6,180Degree,3UGold,DIP,LWCONN | JP1 | 2/40 | DIP
19 | JPZ0032 | 313128S212145 | LWCONN | Row,2.54mm,1*28P,180Degree,L=14.5,Plating3UGold,SMT,LWCONN | P1,P2 | 2 | SMT
20 | JPZ0033 | 313140S212145 | LWCONN | Row,2.54mm,1*6P,180Degree,L=14.5,Plating3UGold,SMT,LWCONN | P3 | 6/40 | SMT
21 | JUS0021 | MUSB5QS-BM1H6-NLB-E | townes | USB,MUSB5QS-BM1H6-NLB-E,townes | CN1 | 1 | SMT
22 | LCZ0006 | FCM1608KF-601T03 | Tai-tech | 600R,350mA,0603,FCM1608KF-601T03,Tai-tech | L1 | 1 | SMT
23 | PBQ0004 |  |  | label,18*6mm,MB913C | label | 1 | ASS
24 | PBQ0016 |  |  | Test label，CharacterT1,T2,T3,T4,QA,see Sample |  | 1 | ASS
25 | PKZ0003 |  |  | The ST standard cardboardMB913,93*135mm,STStandard Edition | packing | 1 | ASS
26 | PKZ0008 |  |  | The ST standard cardboardMB913,93*135mm,EBVEdition | packing | 1 | ASS
27 | PKZ0009 |  |  | The ST standard cardboardMB913,93*135mm,XL Edition | packing | 1 | ASS
28 | PKZ0010 |  |  | The ST standard cardboardMB913,93*135mm,ARROW Edition | packing | 1 | ASS
29 | PKZ0011 |  |  | The ST standard cardboardMB913,93*135mm,Silica Edition | packing | 1 | ASS
30 | PKZ0012 |  |  | The ST standard cardboardMB913,93*135mm,Farnell Edition | packing | 1 | ASS
31 | PSD0001 | TZ-211 |  | Label，Black text on a white background，6mm,8m | Label | 1/450 | ASS
32 | PXS0001 |  |  | MB913 blister,PET0.5mm, | packing | 1 | ASS
33 | PZB0001 |  |  | Cardboard，605*415mm | box | 1/50 | ASS
34 | PZX0006 |  |  | box，L620*425*310mm | box | 150/1 | ASS
35 | RRC0023 | RC0805JR-070RL | YAGEO | Resistance,0R,5%,0805 | R22 | 1 | SMT
36 | RRC0029 | RC0603JR-07100RL | YAGEO | Resistance,100R,1%,0603 | R20 | 1 | SMT
37 | RRC0030 | RC0603JR-070RL | YAGEO | Resistance,0R,5%,0603 | R15 | 1 | SMT
38 | RRC0220 | RC0402JR-070RL | YAGEO | Resistance,0R,5%,0402 | SB1,SB2,SB3,SB5,SB7,SB9,SB11,SB16,SB17,SB18 | 10 | SMT
39 | RRC0224 | RC0402JR-071K5L | YAGEO | Resistance,1.5K,1%,0402 | R2 | 1 | SMT
40 | RRC0301 | RC0402JR-0722RL | YAGEO | Resistance,22R,1%,0402 | R4,R3,R11,R12 | 4 | SMT
41 | RRC0328 | RC0603FR-07665RL | YAGEO | Resistance，665R,1%,0603 | R26 | 1 | SMT
42 | RRC0374 | RC0603JR-07820RL | YAGEO | Resistance,820R,1%,0603 | R23 | 1 | SMT
43 | RRC0379 | RC0603JR-07100KL | YAGEO | Resistance,100K,1%,0603 | R1 | 1 | SMT
44 | RRC0387 | RC0603JR-07330RL | YAGEO | Resistance,330R,1%,0603 | R25 | 1 | SMT
45 | RRC0388 | RC0603JR-07220KL | YAGEO | Resistance,220K,1%,0603 | R21 | 1 | SMT
46 | RRC0402 | RC0402JR-074K7L | YAGEO | Resistance,4.7K,1%,0402 | R9,R10 | 2 | SMT
47 | RRC0403 | RC0603JR-07510RL | YAGEO | Resistance,510R,1%,0603 | R18,R16,R6 | 3 | SMT
48 | RRC0404 | RC0603JR-07220RL | YAGEO | Resistance,220R,1%,0603 | R14 | 1 | SMT
49 | RRC0411 | RC0402JR-071KL | YAGEO | Resistance,1K,1%,0402 | R5 | 1 | SMT
50 | RRC0412 | RC0402JR-07100KL | YAGEO | Resistance,100K,1%,0402 | R7,R13 | 2 | SMT
51 | RRC0413 | RC0402JR-0710KL | YAGEO | Resistance,10K,1%,0402 | R19,R17,R8 | 3 | SMT
52 | SQC0001 | TD0341X-G01-BLU | wealthmetal | Switch,Touch switch,blue,Square head,6*6,SMT,180Degree，TD-0341X-GO1,wealthmetal | B1 | 1 | SMT
53 | SQC0002 | TD0341X-G01-BLA | wealthmetal | Switch,Touch switch,Black,Square head,6*6,SMT,180Degree，TD-0341X-GO1,wealthmetal | B2 | 1 | SMT
54 | ST-DEJ0010 | BAT60JFILM | ST | Diode,BAT60JFILM,SOD323/A,ST | D1,D2 | 2 | SMT
55 | ST-UIC0013 | STM32F100RBT6B | ST | IC,MCU,STM32F100RBT6B，LQFP64,ST,MB913B | U3 | 1 | SMT
56 | ST-UIC0034 | LD1117DT33TR | ST | IC,Voltage regulatorIC,3.3V,DPAK,LD1117DT33TR,ST | U1 | 1 | SMT
57 | ST-UIC0107 | STM32F103C8T6 | ST | IC,CPU,STM32F103C8T6,LQFP48,ST | U2 | 1 | SMT
58 | XWY0010 | MC-306-G06Q-32.768 | jfvny | Crystal oscillator,32.768K,6PF,20PPM,-10~60Degree,SMT,MC306-B06Q-32.768,jfvny | X3 | 1 | SMT
59 | XWY0022 | HC-49S-B20QTA-8.0000 | jfvny | Crystal oscillator,8M,20PF,20PPM,-10~60Degree,DIP,HC-49S-B20QTA-8.0000,jfvny | X2 | 1 | DIP
60 | XWY0022 | HC-49S-B20QTA-8.0000 | jfvny | Crystal oscillator,8M,20PF,20PPM,-10~60Degree,DIP,HC-49S-B20QTA-8.0000,jfvny | X1 | 1 | DIP

## xl_DCF_History (hidden)
CLINAME | DATETIME | DONEBY | IPADDRESS | APPVER | RANDOM | CHECKSUM
࡚ࡳࡈࡱࡦࡸࡸ࡮࡫࡮ࡪࡩ | ࠾࠴࠷࠺࠴࠷࠵࠶࠷ࠥࠥ࠶࠺࠿࠸࠽ࡕࡒࠥ࠭ࡌࡒ࡙࠰࠷࠿࠵࠮ | ࡘ࡙ࡡࡇࡷࡺࡳࡴ | ࡬ࡳࡧ࠹࠵࠸࠸࠻࠾ | ࠹࠳࠵࠳࠵࠳࠵ | 5 | ࠹࠵࠾࠹