## BOM Report
Bill of Materials |  |  |  | STMicroelectronics
Project: |  | STM32F746G-DISCO
Board Name |  | MB1191
Board Version |  | B-02
Variant: |  | None
Creation Date: | 5/7/2015 | 7:01:47 PM
Print Date: | 2026-07-29 | 46232.7051
Comment | Description | Designator | Fitted | Solder | Footprint | Manuf_1 | Manuf_Part_1 | Quantity
SW-PUSH-CMS_BLUE | Non-Open Push-Button 0.1A 24V | B1 |  |  | BP1CMS | wealthmetal | TD0341X-G01-BLU | 1
SW-PUSH-CMS_BLACK | Non-Open Push-Button 0.1A 24V | B2 |  |  | BP1CMS | wealthmetal | TD0341X-G01-BLA | 1
10uF | Polarized Capacitor,10uF,10V,10%,typeA,VISHAY | C1 |  |  | TAN-A | VISHAY | 293D106X9010A2TE3 | 1
100nF | Capacitor,100nF,16V,X7R,10%,0402,YAGEO | C2, C3 |  |  | 0402C | YAGEO | CC0402KRX7R7BB104 | 2
100nF | Capacitor,100nF,16V,X7R,10%,0402,YAGEO | C4, C7, C30, C70, C72, C77, C92, C102, C103, C115 |  |  | 0402C | YAGEO | CC0402KRX7R7BB104 | 10
100nF | Capacitor,100nF,16V,X7R,10%,0402,YAGEO | C5, C11, C18, C19, C20, C21, C22, C23, C24, C32, C33, C35, C36, C37, C39, C40, C44, C55, C56, C57, C58, C59 |  |  | 0402C | YAGEO | CC0402KRX7R7BB104 | 22
22nF | Capacitor,22nF,16V,X7R,10%,0402,YAGEO | C6, C9 |  |  | 0402C | YAGEO | CC0402KRX7R7BB223 | 2
1uF | Polarized Capacitor,1uF,16V,10%,typeA,AVX | C8, C17 |  |  | TAN-A | AVX | TAJA105K016R | 2
100nF | Capacitor,100nF,16V,X7R,10%,0402,YAGEO | C10, C25 |  |  | 0402C | YAGEO | CC0402KRX7R7BB104 | 2
4.7pF_NPO_-+0.25pF_0402 | Capacitor, 4.7pF, 50V, NPO, -+0.25pF, 0402, YAGEO | C12, C13 |  |  | 0402C | YAGEO | CC0402CRNPO9BN4R7 | 2
4.7uF | Polarized Capacitor,4.7uF,16V,10%,typeA,AVX | C14, C54 |  |  | TAN-A | AVX | TAJA475K016R | 2
100nF_X7R_10%_0402 | Capacitor,100nF,16V,X7R,10%,0402,YAGEO | C15, C16, C26, C27, C28, C31, C34, C42, C43, C45, C46, C50, C51, C52 |  |  | 0402C | YAGEO | CC0402KRX7R7BB104 | 14
10uF_X5R_10%_0805 | Capacitor,10uF,25V,X5R,10%,0805,YAGEO | C29, C41 |  |  | 0805C | YAGEO | CC0805KRX5R8BB106 | 2
100nF_X7R_10%_0402 | Capacitor,100nF,16V,X7R,10%,0402,YAGEO | C38 |  |  | 0402C | YAGEO | CC0402KRX7R7BB104 | 1
2.2uF | Capacitor,2.2uF,16V, X7R,10%,1206,YAGEO | C47, C48 |  |  | 1206C | YAGEO | CC1206KKX7R7BB225 | 2
4.7uF | Polarized Capacitor,4.7uF,16V,10%,typeA,AVX | C49 |  |  | TAN-A | AVX | TAJA475K016R | 1
100nF | Capacitor,100nF,16V,X7R,10%,0402,YAGEO | C53 |  |  | 0402C | YAGEO | CC0402KRX7R7BB104 | 1
100nF | Capacitor,100nF,16V,X7R,10%,0402,YAGEO | C60, C74, C81, C82, C83 |  |  | 0402C | YAGEO | CC0402KRX7R7BB104 | 5
100nF | Capacitor,100nF,16V,X7R,10%,0402,YAGEO | C61, C68, C76, C84, C85, C98, C101, C109, C113, C118 |  |  | 0402C | YAGEO | CC0402KRX7R7BB104 | 10
1uF | Capacitor,1uF,16V,X5R,10%,0603,YAGEO | C62, C75, C86, C91 |  |  | 0603C | YAGEO | CC0603KRX5R7BB105 | 4
10uF | Polarized Capacitor,10uF,10V,10%,typeA,VISHAY | C63, C73 |  |  | TAN-A | VISHAY | 293D106X9010A2TE3 | 2
4.7uF_50V | Capacitor,4.7uF,50V, X7R,10%,1206,AVX | C64 |  |  | 1206C | AVX | 12065C475KAT2A | 1
10nF | Capacitor,10nF,50V,X7R,10%,0603,YAGEO | C65, C96 |  |  | 0603C | YAGEO | CC0603KRX7R9BB103 | 2
470pF | Capacitor,470pF,16V,X7R,10%,0402,YAGEO | C66 |  |  | 0402C | YAGEO | 0402YC471KAT4A | 1
1uF | Capacitor,1uF,16V,X5R,10%,0603,YAGEO | C67 |  |  | 0603C | YAGEO | CC0603KRX5R7BB105 | 1
1uF | Capacitor,1uF,16V,X5R,10%,0603,YAGEO | C69, C71, C89, C106, C107 |  |  | 0603C | YAGEO | CC0603KRX5R7BB105 | 5
2.2uF | Capacitor,2.2uF,10V, X5R,10%,0603,YAGEO | C78, C80, C87 |  |  | 0603C | YAGEO | CC0603KRX5R6BB225 | 3
4.7uF | Capacitor,4.7uF,16V, X5R,10%,0603,YAGEO | C79, C88, C93, C104, C105 |  |  | 0603C | YAGEO | CC0603KRX5R7BB475 | 5
[NA] | Capacitor,NA,0402 | C90 | NO |  | 0402C |  |  | 1
10nF | Capacitor,10nF,50V,X7R,10%,0603,YAGEO | C94 |  |  | 0603C | YAGEO | CC0603KRX7R9BB103 | 1
100nF | Capacitor,100nF,16V,X7R,10%,0603,YAGEO | C95 |  |  | 0603C | YAGEO | CC0603KRX7R9BB104 | 1
4.7uF_16V | Capacitor,4.7uF,16V, X5R,10%,1206,AVX | C97 |  |  | 1206C | AVX | 1206YD475KAT2A | 1
10pF | Capacitor,10pF,50V,NPO,5%,0402,YAGEO | C99, C100 |  |  | 0402C | YAGEO | CC0402JRNPO9BN100 | 2
10uF_X5R_10%_0603 | Capacitor,10uF,6.3V,X5R,10%,0603,YAGEO | C108 |  |  | 0603C | YAGEO | CC0603KRX5R5BB106 | 1
100nF | Capacitor,100nF,16V,X7R,10%,0402,YAGEO | C110, C111, C116, C117, C120, C121, C122, C123 |  |  | 0402C | YAGEO | CC0402KRX7R7BB104 | 8
4.7uF_X5R_10%_0603 | Capacitor,4.7uF,16V, X5R,10%,0603,YAGEO | C112 |  |  | 0603C | YAGEO | CC0603KRX5R7BB475 | 1
4.7uF_X5R_10%_0603 | Capacitor,4.7uF,16V, X5R,10%,0603,YAGEO | C114 |  |  | 0603C | YAGEO | CC0603KRX5R7BB475 | 1
2.2uF_X7R_10%_0805 | Capacitor,2.2uF,16V, X7R,10%,0805,YAGEO | C119 |  |  | TAN-A | YAGEO | CC0805KKX7R7BB225 | 1
RCA_SMD | RCA Phono Jack, Right Angle, SMD, Yellow | CN1 |  |  | RCA_SMD | CUI Inc | RCJ-014-SMT | 1
F206A-2*04MGF-A | Header, 5-Pins, Horizontal Dual row, female SMD | CN2 |  |  | SSM-104-L-DH | TOWNES | F206A-2*04MGF-A | 1
PJS008-2003 | Memory Card Connectors MicroSD Card Conn Revrs Mnt Push-Push | CN3 |  |  | MSD_PJS008 | YAMAICHI | PJS008-2003-1 | 1
F201-1*08MGF-W1-BA | Header, 8-Pins, Single row, female SMD | CN4, CN6 |  |  | F201-1*08MGF-W1-BA | TOWNES | F201-1*08MGF-W1-BA | 2
F201-1*06MGF-W1-BA | Header, 6-Pins, Single row, female SMD | CN5 |  |  | F201-1*06MGF-W1-BA | TOWNES | F201-1*06MGF-W1-BA | 1
F201-1*10MGF-W1-BA | Header, 10-Pins, Single row, female SMD | CN7 |  |  | F201-1*10MGF-W1-BA | TOWNES | F201-1*10MGF-W1-BA | 1
Header 4 | Header, 4-Pin | CN8 | NO |  | Header 4 |  |  | 1
HR961160C | 100 Base-TX (Fast Ethernet) SMD RJ45 single port (1x1) with LEDS Integrated Magnetics Connector | CN9 |  |  | RJ45_HR961160C | HanRun | HR961160C | 1
PJ3028B-3_GR | Connector Jack Stereo 3.5mm, female SMT, Green (Line output) | CN10 |  |  | PJ3028B | http://ww.qiaod.com | PJ3028B-3_GR | 1
PJ3028B-3_BE | Connector Jack Stereo 3.5mm, female SMT, Blue (Line input) | CN11 |  |  | PJ3028B | http://ww.qiaod.com | PJ3028B-3_BE | 1
475900001 | USB-MICRO-AB, 47590-0001, SMT, MOLEX | CN12 |  |  | USB-MICRO-AB | MOLEX | 47590-0001 | 1
USB-MICRO-AB | USB-MICRO-AB, 47590-0001, SMT, MOLEX | CN13 |  |  | USB-MICRO-AB | MOLEX | 47590-0001 | 1
USB-MINI-typeB | USB-MINI-typeB connector | CN14 |  |  | USB-MINI-B-SMD |  | 5075BMR-05-SM | 1
BAT60JFILM | BAT60JFILM | D1, D2, D3, D4, D6 |  |  | SOD323/A | STM | BAT60JFILM | 5
STPS1L40M | Low Drop power Schottky rectifier(1A, 40V, 0.4V) | D5 |  |  | DO216-AA | STM | STPS1L40M | 1
ESDA14V2-2BF3 | Quad bidirectional Transil array for ESD protection | D7 |  |  | BGA4_1X1 | STM | ESDA14V2-2BF3 | 1
USBULC6-2F3 | 2-line Transil, (TVS), ultralow capacitance protection for high speed USB | D8 |  |  | BGA4_1X1 | STM | USBULC6-2F3 | 1
TSM-104-01-x-DV | Header, 4-Pins, Double row Vertical, SMD, 2.54 | JP1 |  |  | TSM-104-01-x-DV | SAMTEC | TSM-104-01-x-DV | 1
TSM-102-01-x-SH | Header, 2-Pins, Single row Horizontal SMD, 2.54 | JP2 |  |  | SL_12_SMD_032_2 | SAMTEC | TSM-102-01-x-SH | 1
Jumper 2 pins | Jumper 2 pins | JP3, JP4 | NO |  | SIP2/2.54 |  |  | 2
FCM1608KF-601T03 | Bead,600R,350mA,0603,FCM1608KF-601T03,Tai-tech | L1 |  |  | 0603L | Tai-tech | FCM1608KF-601T03 | 1
BLM18PG121SN1D | Bead,120R,2A,0603,BLM18PG121SN1D,MURATA | L2 |  |  | 0603L | MURATA | BLM18PG121SN1D | 1
4.7uH 1A 30% | FIXED IND 4.7UH 1A 180 MOHM 30% SMD | L3 |  |  | 1210L | MURATA | LQH32PN4R7NN0L | 1
FCM1608KF-601T03 | Bead,600R,350mA,0603,FCM1608KF-601T03,Tai-tech | L4, L5 |  |  | 0603L | Tai-tech | FCM1608KF-601T03 | 2
BLM18PG121SN1D | Bead,120R,2A,0603,BLM18PG121SN1D,MURATA | L6, L7 |  |  | 0603L | MURATA | BLM18PG121SN1D | 2
LED, green | LED, green, 0603 | LD1 |  |  | 0603D | everlight | 19-213SYGC/S530-E2/TR8 | 1
LED, red | LED, red, 0603 | LD2 |  |  | 0603D | everlight | 19-213-R6C-AP1Q2B/3T | 1
LED, red | LED, red, 0603 | LD3 |  |  | 0603D | everlight | 19-213-R6C-AP1Q2B/3T | 1
LED, green | LED, green, 0603 | LD4 |  |  | 0603D | everlight | 19-213SYGC/S530-E2/TR8 | 1
LED, green | LED, green, 0603 | LD5 |  |  | 0603D | everlight | 19-213SYGC/S530-E2/TR8 | 1
LED, red | LED, red, 0603 | LD6 |  |  | 0603D | everlight | 19-213-R6C-AP1Q2B/3T | 1
LD_BICOLOR_CMS | Bicolor Led | LD7 |  |  | HSMF-A201 | Avago Technologies | HSMF-A201-A00J1 | 1
FPU330ZH-BT1D3-CA | TOWNES - Connector FFC/FPC ZIF 0.5mm 30 pins, Lower Contacts | P1 |  |  | FPU330ZH-BT1D3-CA | TOWNES | FPU330ZH-BT1D3-CA | 1
100_1%_0402 | Resistor,100,0402,1%,YAGEO | R1, R2, R3 |  |  | 0402R | YAGEO | RC0402FR-07100RL | 3
10K_1%_0402 | Resistor,10K,0402,1%,YAGEO | R4 |  |  | 0402R | YAGEO | RC0402FR-0710KL | 1
10K_1%_0402 | Resistor,10K,0402,1%,YAGEO | R5, R34, R38, R45 |  |  | 0402R | YAGEO | RC0402FR-0710KL | 4
75 | Resistor,75,0402,1%,YAGEO | R6 |  |  | 0402R | YAGEO | RC0402FR-0775RL | 1
100 | Resistor,100,0402,1%,YAGEO | R7, R10 |  |  | 0402R | YAGEO | RC0402FR-07100RL | 2
[NA] | Resistor,[NA],0402 | R8, R80 | NO |  | 0402R |  |  | 2
1M | Resistor,1M,0402,1%,YAGEO | R9, R22 |  |  | 0402R | YAGEO | RC0402FR-071ML | 2
0_5%_0402 | Resistor,0,0402,5%,YAGEO | R11 |  |  | 0402R | YAGEO | RC0402JR-070RL | 1
[NA] | Resistor,[NA],0402 | R12 | NO |  | 0402R |  |  | 1
47K_1%_0402 | Resistor,47K,0402,1%,YAGEO | R13, R14, R15, R16, R17 |  |  | 0402R | YAGEO | RC0402FR-0747KL | 5
10K | Resistor,10K,0402,1%,YAGEO | R18, R19 |  |  | 0402R | YAGEO | RC0402FR-0710KL | 2
10K | Resistor,10K,0402,1%,YAGEO | R20 |  |  | 0402R | YAGEO | RC0402FR-0710KL | 1
0 | Resistor,0,0603,5%,YAGEO | R21, R28 |  |  | 0603R-GS | YAGEO | RC0603JR-070RL | 2
10K_1%_0402 | Resistor,10K,0402,1%,YAGEO | R23, R24, R25, R26, R27, R36, R37, R40, R41, R43, R48, R49, R50, R51, R52, R53, R55, R56 |  |  | 0402R | YAGEO | RC0402FR-0710KL | 18
100 | Resistor,100,0402,1%,YAGEO | R29, R33, R58 |  |  | 0402R | YAGEO | RC0402FR-07100RL | 3
100_1%_0402 | Resistor,100,0402,1%,YAGEO | R30 |  |  | 0402R | YAGEO | RC0402FR-07100RL | 1
0 | Resistor,0,0402,5%,YAGEO | R31, R32, R44, R64 |  |  | 0402R | YAGEO | RC0402JR-070RL | 4
[NA] | Resistor,[NA],0402 | R35, R42, R63 | NO |  | 0402R |  |  | 3
10K_1%_0402 | Resistor,10K,0402,1%,YAGEO | R39 | NO |  | 0402R | YAGEO | RC0402FR-0710KL | 1
2K7_1%_0402 | Resistor,2K7,0402,1%,YAGEO | R46, R54, R61, R62 |  |  | 0402R | YAGEO | RC0402FR-072K7L | 4
10K | Resistor,10K,0402,1%,YAGEO | R47, R87 |  |  | 0402R | YAGEO | RC0402FR-0710KL | 2
10K_1%_0402 | Resistor,10K,0402,1%,YAGEO | R57 |  |  | 0402R | YAGEO | RC0402FR-0710KL | 1
510_1%_0402 | Resistor,510,0402,1%,YAGEO | R59 |  |  | 0402R | YAGEO | RC0402FR-07510L | 1
10K_1%_0402 | Resistor,10K,0402,1%,YAGEO | R60, R101, R120 |  |  | 0402R | YAGEO | RC0402FR-0710KL | 3
1K5 | Resistor,1K5,0402,1%,YAGEO | R65 |  |  | 0402R | YAGEO | RC0402FR-071K5L | 1
33 | Resistor,33,0402,1%,YAGEO | R66, R69, R71 |  |  | 0402R | YAGEO | RC0402FR-0733RL | 3
4K7 | Resistor,4K7,0402,1%,YAGEO | R67, R68, R70, R73, R77 |  |  | 0402R | YAGEO | RT0402FRE074K7L | 5
100K_1%_0402 | Resistor,100K,0402,1%,YAGEO | R72, R99, R105 |  |  | 0402R | YAGEO | RT0402FRE07100KL | 3
4K7 | Resistor,4K7,0402,1%,YAGEO | R74, R85 |  |  | 0402R | YAGEO | RT0402FRE074K7L | 2
10_1%_0805 | Resistor,10,0805,1%,Stackpole,1/4W | R75 |  |  | 0805R | Stackpole Electronics Inc | RNCP0805FTD10R0 | 1
0 | Resistor,0,0402,5%,YAGEO | R76, R83 |  |  | 0402R | YAGEO | RC0402JR-070RL | 2
100 | Resistor,100,0402,1%,YAGEO | R78 |  |  | 0402R | YAGEO | RC0402FR-07100RL | 1
2K7 | Resistor,2K7,0402,1%,YAGEO | R79 |  |  | 0402R | YAGEO | RC0402FR-072K7L | 1
0 | Resistor,0,0402,5%,YAGEO | R81 |  |  | 0402R | YAGEO | RC0402JR-070RL | 1
100K | Resistor,100K,0402,1%,YAGEO | R82 |  |  | 0402R | YAGEO | RT0402FRE07100KL | 1
12K1 | Resistor,12K1,0603,1%,VISHAY | R84 |  |  | 0603R | VISHAY | MCT 0603-50 1% P5 12K1 | 1
1K | Resistor,1K,0402,1%,YAGEO | R86 |  |  | 0402R | YAGEO | RC0402FR-071KL | 1
10K | Resistor,10K,0402,1%,YAGEO | R88, R95 |  |  | 0402R | YAGEO | RC0402FR-0710KL | 2
330 | Resistor,330,0402,1%,YAGEO | R89, R94 |  |  | 0402R | YAGEO | RC0402FR-07330RL | 2
50 | Resistor,50,0402,1%,YAGEO | R90, R91, R92, R93 |  |  | 0402R | YAGEO | RC0402FR-0750RL | 4
0 | Resistor,0,0402,5%,YAGEO | R96 |  |  | 0402R | YAGEO | RC0402JR-070RL | 1
4K7_1%_0402 | Resistor,4K7,0402,1%,YAGEO | R97, R98, R112 |  |  | 0402R | YAGEO | RT0402FRE074K7L | 3
[NA] | Resistor,[NA],0402 | R100 | NO |  | 0402R |  |  | 1
20 | Resistor,20,0402,1%,YAGEO | R102, R121 |  |  | 0402R | YAGEO | RC0402FR-0720RL | 2
[NA] | Resistor,[NA],0402 | R103, R106, R111 | NO |  | 0402R |  |  | 3
0_5%_0402 | Resistor,0,0402,5%,YAGEO | R104, R107, R110, R113 |  |  | 0402R | YAGEO | RC0402JR-070RL | 4
2K7_1%_0402 | Resistor,2K7,0402,1%,YAGEO | R108 |  |  | 0402R | YAGEO | RC0402FR-072K7L | 1
0 | Resistor,0,0402,5%,YAGEO | R109 | NO |  | 0402R | YAGEO | RC0402JR-070RL | 1
100_1%_0402 | Resistor,100,0402,1%,YAGEO | R114 |  |  | 0402R | YAGEO | RC0402FR-07100RL | 1
8K06_1%_0402 | Resistor,8K06,0402,1%,YAGEO | R115 |  |  | 0402R | YAGEO | RC0402FR-078K06L | 1
10K_1%_0402 | Resistor,10K,0402,1%,YAGEO | R116 |  |  | 0402R | YAGEO | RC0402FR-0710KL | 1
0_5%_0402 | Resistor,0,0402,5%,YAGEO | R117, R119 |  |  | 0402R | YAGEO | RC0402JR-070RL | 2
100_1%_0402 | Resistor,100,0402,1%,YAGEO | R118, R127 |  |  | 0402R | YAGEO | RC0402FR-07100RL | 2
3K3 | Resistor,3K3,0402,1%,YAGEO | R122 |  |  | 0402R | YAGEO | RC0402FR-073K3L | 1
820_1%_0805 | Resistor,820,0805,1%,YAGEO | R123 |  |  | 0805R | YAGEO | RC0805FR-07820RL | 1
47K_1%_0402 | Resistor,47K,0402,1%,YAGEO | R124 |  |  | 0402R | YAGEO | RC0402FR-0747KL | 1
0 | Resistor,0,0402,5%,YAGEO | R125, R132, R133 |  |  | 0402R | YAGEO | RC0402JR-070RL | 3
47K_1%_0402 | Resistor,47K,0402,1%,YAGEO | R126, R134 |  |  | 0402R | YAGEO | RC0402FR-0747KL | 2
1K5_1%_0402 | Resistor,1K5,0402,1%,YAGEO | R128 |  |  | 0402R | YAGEO | RC0402FR-071K5L | 1
36K_1%_0402 | Resistor,36K,0402,1%,YAGEO | R129 |  |  | 0402R | YAGEO | RC0402FR-0736KL | 1
0 | Resistor,0,0402,5%,YAGEO | R130 |  |  | 0402R | YAGEO | RC0402JR-070RL | 1
100K | Resistor,100K,0402,1%,YAGEO | R131 |  |  | 0402R | YAGEO | RT0402FRE07100KL | 1
100K | Resistor,100K,0402,1%,YAGEO | R135 |  |  | 0402R | YAGEO | RT0402FRE07100KL | 1
330_1%_0603 | Resistor,330,0603,1%,YAGEO | R136 |  |  | 0603R | YAGEO | RT0603FRE07330RL | 1
620_1%_0603 | Resistor,620,0603,1%,VISHAY | R137 |  |  | 0603R | VISHAY DRALORIC | CRCW0603620RFKEA | 1
330_1%_0402 | Resistor,330,0402,1%,YAGEO | R138, R139 |  |  | 0402R | YAGEO | RC0402FR-07330RL | 2
620_1%_0603 | Resistor,620,0603,1%,VISHAY | R140 |  |  | 0603R | VISHAY DRALORIC | CRCW0603620RFKEA | 1
330_1%_0402 | Resistor,330,0402,1%,YAGEO | R141 |  |  | 0402R | YAGEO | RC0402FR-07330RL | 1
Solder Bridge OFF | Solder Bridge OFF | SB1, SB4 |  | NO | JP2_SMD |  |  | 2
Solder Bridge OFF | Solder Bridge OFF | SB2 |  | NO | JP2_SMD |  |  | 1
Solder Bridge ON | Solder Bridge ON | SB3, SB5, SB8 |  | YES | JP2_SMD |  |  | 3
Solder Bridge ON | Solder Bridge ON | SB6, SB7 |  | YES | JP2_SMD |  |  | 2
Solder Bridge OFF | Solder Bridge OFF | SB9, SB11 |  | NO | JP2_SMD |  |  | 2
Solder Bridge ON | Solder Bridge ON | SB10, SB12, SB13, SB14, SB15, SB16, SB17 |  | YES | JP2_SMD |  |  | 7
Solder Bridge ON | Solder Bridge ON | SB18 |  | YES | JP2_SMD |  |  | 1
9013-SOT23 | NPN Bipolar Transistor | T1 |  |  | SOT23 | NXP | BSR14 | 1
9013-SOT23 | NPN Bipolar Transistor | T2 |  |  | SOT23 | NXP | BSR14 | 1
9013-SOT23 | NPN Bipolar Transistor | T3 |  |  | SOT23 | NXP | BSR14 | 1
TP | Test Point | TP1, TP2 |  |  | SMDTEST-1MM |  |  | 2
Test point 1 pin with hole | Test Point | TP3 | NO |  | SIP1/2.54 |  |  | 1
74LVC1G04SE | Single inverter gate with a standard push-pull output. (1.65V to 5.5V) | U1, U2 |  |  | SOT353 | DIODES | 74LVC1G04SE-7 | 2
N25Q128A13EF840E (MICRON) | 128Mb, 3V, Multiple I/O Serial Flash Memory, Quad/Dual | U3 |  |  | V-PDFN-8 8x6 | MICRON | N25Q128A13EF840E | 1
MT48LC4M32B2B5-6A (MICRON) | SDRAM 128MBIT (4M x 32) 166MHZ 90-VFBGA (8x13) | U4 |  |  | FBGA90_0R8_8X13 | MICRON | MT48LC4M32B2B5-6A IT:L TR | 1
STM32F746NGH6 | STM32F746NGH6 (STM32F7 Birdie) TBGA216 | U5 |  |  | BGA216_0R8_13X13_SKT | STM | STM32F746NGH6U | 1
LD1117S50TR | IC REG LDO 5V 0.8A SOT223 | U6 |  |  | SOT-223 | STM | LD1117S50TR | 1
LD39050PU33R | Ultra low drop-low , 500 mA low quiescent current | U7 |  |  | DFN6_3x3 | STM | LD39050PU33R | 1
ST890CDR | 1.2 A current limited high-side power switch with thermal shutdown | U8 |  |  | SO-8 | STM | ST890CDR | 1
LAN8742A-CZ-TR | LAN8742A-CZ-TR - Small Footprint RMII 10/100 Ethernet, Transceiver with HP Auto-MDIX and flexPWR Technology SQFN-24 | U9 |  |  | QFN24_0R5_4X4 | MICROCHIP | LAN8742A-CZ-TR | 1
STLD40DPUR | White LED power supply for large display backlight, QFN8 | U10 |  |  | QFN8_0R65_3X3_ST | STM | STLD40DPUR | 1
WM8994ECS/R | Multi-Channel Audio Hub CODEC for Smartphones | U11 |  |  | BGA72_0R5_4R5X4 | Cirrus Logic | WM8994ECS/R | 1
LD3985M33R | Ultra low drop-low noise BiCMOS voltage, regulators low ESR capacitors compatible | U12 |  |  | SOT-23-5L | STM | LD3985M33R | 1
LD1117S18TR | LOW DROP FIXED AND ADJUSTABLE POSITIVE VOLTAGE REGULATORS (1.8 Volts) | U13 |  |  | SOT-223 | STM | LD1117S18TR | 1
STM32F103CBT6 | Medium-density performance line ARM-based 32-bit MCU with 128KB Flash | U14 |  |  | QFP48 7x7 | STM | STM32F103CBT6 | 1
USB3320C-EZK | USB3320C, Hi-Speed USB Host, Device or OTG PHY with ULPI Low Pin Interface | U15 |  |  | QFN32_0R5_5X5 | MICROCHIP | USB3320C-EZK-TR | 1
STMPS2141STR | Enhanced single channel power switches | U16 |  |  | SOT23-5L | STM | STMPS2141STR | 1
STMPS2151STR | Enhanced single channel power switches | U17 |  |  | SOT23-5L | STM | STMPS2151STR | 1
EMIF02-USB03F2 | 2-line IPAD, EMI filter including ESD protection | U18 |  |  | Flip Chip | STM | EMIF02-USB03F2 | 1
RK043FN48H-CT672B | 4.3 inch TFT 480*272 pixels with LED Backlight and Capacitive touch panel, high luminance | U19 |  |  | RK043FN48H | Rocktech Displays Limited | RK043FN48H-CT672B | 1
MP34DT01 | MEMS audio sensor, omnidirectional digital microphone | U20, U21 |  |  | HCLGA4_3X4 | STM | MP34DT01TR | 2
NZ2520SB-24.00M | Oscillator 24.00Mhz, -+50PPM, 3.3V, Temp -55 to +125°C | X1 |  |  | OSC_4SM_2R5X2R0 | NDK | NZ2520SB 24MHz END4869A | 1
NZ2520SB-25.00M | Oscillator 25.00Mhz, -+50PPM, 3.3V, Temp -55 to +125°C | X2 |  |  | OSC_4SM_2R5X2R0 | NDK | NZ2520SB 25MHz END4869B | 1
NX3215SA-32.768K | Crystal 32.768kHz, 6pF, -+20PPM, R=50K, SMD | X3 |  |  | XTAL_2SM_3R2X1R5 | NDK | NX3215SA 32.768KHz EXS00A-MU00525 | 1
NX3225GD-8.00M | Crystal 8Mhz, 8pF, -+50PPM, SMD | X4 |  |  | XTAL_2SM_3R2X2R5 | NDK | NX3225GD 8MHz EXS00A-CG04874 | 1
356

## Project Information
Project Full Path | M:\bruno_pc\mcd_eval\stm32f756g-disco\design\mb1191\schematics\mb1191.PrjPCB
Project Filename | STM32F746G-DISCO
Variant Name | None
Data-Source Filename | mb1191.PrjPCB
Data-Source Full Path | M:\bruno_pc\mcd_eval\stm32f756g-disco\design\mb1191\schematics\mb1191.PrjPCB
Title | Bill of Materials For Project [mb1191.PrjPCB] (No PCB Document Selected)
Total Quantity | 356
Report Time | 7:01:47 PM
Report Date | 5/7/2015
Report Date & Tine | 5/7/2015 7:01:47 PM
Output Name | Bill of Materials
Output Type | BOM_PartType
Output Generator Name | BOM
Board Name | MB1191
Board Version | B-02
Fitted | <Parameter Fitted not found>
Solder Bridge State | <Parameter Solder not found>
Order | <Parameter Order not found>
Provided by | <Parameter Provided not found>
ST Reference | <Parameter Order not found>
Distributor | <Parameter Distrib not found>
ECCN Code | <Parameter ECCN_US/EU not found>
Order_1 | <Parameter Order_1 not found>
Manufacturer 1 | <Parameter Manuf_1 not found>
Part 1 | <Parameter Manuf_Part_1 not found>
Manufacturer 2 | <Parameter Manuf_2 not found>
Part 2 | <Parameter Manuf_Part_2 not found>
Manufacturer 3 | <Parameter Manuf_3 not found>
Part 3 | <Parameter Manuf_Part_3 not found>
Marking | <Parameter Silkscreen not found>
Order_3 | <Parameter Order_3 not found>
Output Generator Description | Bill of Materials

## xl_DCF_History (hidden)
CLINAME | DATETIME | DONEBY | IPADDRESS | APPVER | RANDOM | CHECKSUM
፥፾ፓ፼፱ᎃᎃ፹፶፹፵፴ | ፈጿፆጿፂፀፁፄጰጰፁፇፊፂፅ፠፝ጰጸፗ፝፤ጻፂፊፀጹ | ፣፤፬ፒᎂᎅ፾፿ | ፗ፞ፒፄፀፃፃፆፉ | ፄጾፀጾፂጾፀ | 16 | ፃፉፄፈ